## Sheet1
Variables for Wind database
Note: i (ion) corresponds to protons: mu = 1, Z = 1
Primary variable | Variables taken directly from CDF files from SPDF. Missing values are linearly interpolated, unless comprising >10% of the interval, in which case the entire interval is set to missing
Analytically derived variable | Variables calculated according to physical equations
Numerically derived variable | Variables calculated using numerical methods |  |  |  | 0.1
Name in database | Full name | Average | Unit | Dataset OR derivation method | Notes
bx | Magnetic field component x | - | nT | Wind (wi_h2_mfi): BGSE_0 | Not retained in final dataset
by | Magnetic field component y | - | nT | Wind (wi_h2_mfi): BGSE_1 | Not retained in final dataset
bz | Magnetic field component z | - | nT | Wind (wi_h2_mfi): BGSE_2 | Not retained in final dataset
Bwind | Magnetic field magnitude | 6 | nT | Wind (wi_h2_mfi): BF1 = np.sqrt(bx**2+by**2+bz**2)
Bomni | Magnetic field magnitude | 5.7 | nT | OMNI: F | Values outside the range 0-50 are set to missing
p | Pressure | 2.1 | nPa | OMNI: pressure | Values outside the range 0-200 are set to missing
vsw | Solar wind velocity | 426 | km/s | OMNI: flow_speed | Values outside the range 0-1000 are set to missing
ne | Electron density | 4.8 | n/cc | Wind (wi_elm2_3dp): density
Te | Electron temperature | 13.9 | eV | Wind (wi_elm2_3dp): avgtemp
ni | Ion density | 5.5 | n/cc | Wind (wi_plsp_3dp): mom.p.density | Also available from OMNI: proton_density
Ti | Ion temperature | 15.4 | eV | Wind (wi_plsp_3dp): mom.p.avgtemp
rhoe | Electron gyroradius | 1.6 | km | (2.38e-5)*(Te**1/2)*((Bwind*e-5)**-1) | From NRL formulary (converting cm to km and nT to Gauss). Correlation with magnetic field should be about 1/r
rhoi | Ion gyroradius | 66.3 | km | (1.02e-3)*(Ti**1/2)*((Bwind*e-5)**-1) | From NRL formulary (converting cm to km and nT to Gauss)
de | Electron inertial length | 3 | km | 5.31*(ne**-1/2) | From NRL formulary (converting cm to km and nT to Gauss)
di | Ion inertial length | 139 | km | (2.28e2)*(ni**-1/2) | From NRL formulary. Can be thought of as the thickness of the current sheets that form in turbulent plasma, and will be used as one method of calculating the Reynolds number of the solar wind. It may also help us to identify the slope of the dissipation range, required for Chuychai's method of obtaining refined estimates of the Taylor scale. Should be in the range of 100-200km @ 1AU
betae | Electron plasma beta | 0.93 | NA | (4.03e-11)*ne*Te*((Bwind*e-5)**-2) | From NRL formulary (converting nT to Gauss).
betai | Ion plasma beta | 0.92 | NA | (4.03e-11)*ni*Ti*((Bwind*e-5)**-2) | From NRL formulary (converting nT to Gauss). Wang2017: ranged from 0.1 to 1.3
va | Alfven speed | 111.8 | km/s | (2.18e6)*(ni**-1/2)*(Bwind*e-5) | From NRL formulary (converting cm to km and nT to Gauss)
ld | Debye length (electron) | 0.02 | km | (7.43e-3)*(Te**1/2)(ne**-1/2) | From NRL formulary (converting cm to km and nT to Gauss)
db | Magnetic field fluctuation | 5.8 | nT | np.sqrt((Bx-mean(Bx))**2+(By-mean(By))**2+(Bz-mean(Bz))**2) | Calculated from high-res Wind data, with mean calculated from entire dataset. Typically then divide by B0 (sqrt of sum of squared mean components) to get variable of interest
qi | Inertial range slope | -1.68 | NA | Power-law fit to power spectrum over range 0.005< f < 0.2 | Theory tells us should be -5/3 (1.67). Wang2017 used a range of 0.005-0.2Hz.
qk | Kinetic range slope | -2.63 | NA | Power-law fit to power spectrum over range 0.5 < f < 1.4 | Observations show to be about -8/3 (-2.67). Wang2017 used a range of 0.5-1.4Hz.
fb | Spectral break frequency |  | Hz | Intercept of power-law fits to inertial and kinetic ranges | Should be around 0.4-0.5Hz (Weygand2007), corresponding to distances of 600-1000km. Any statistical analysis should refer to Vech2018
tb | Spectral break timescale | 0.27 | s | 1/((2*np.pi)*fb) | Roberts2022 says 10s
tce | Correlation timescale, 1/e method | 2303 (900000km) | s | x-value where ACF falls to 1/e | Corr scale in km should be around 1-3,000,000km
tcf | Correlation timescale, exponential fit method | 2193 (900000km) | s | Exponential fit of ACF up to 2*tce
tci | Correlation timescale, integral method | 2117 (900000km) | s | Integral of ACF up to x-value where ACF falls to 0
ttu | Taylor timescale (uncorrected) | 11.1 (4520km) | s | Chuychai method without correction based on qk
ttu_std | Uncertainty of Taylor timescale (uncorrected) | 0.13 | s | Standard deviation of linear fit
ttc | Taylor timescale (corrected) | 7.1 (3000km) | s | Chuychai method with correction based on qk
ttc_std | Uncertainty of Taylor timescale (corrected) | 0.07 | s | Standard deviation of linear fit x correction factor
re_di | Reynolds number (di method) |  | NA | ((tcf*vsw)/di)**(4/3) | Using di to approximate Kolmogorov length scale
re_lt | Reynolds number (Taylor scale method) | 4520000 | NA | (tcf/ttc)**2
re_tb | Reynolds number (spectral break method) | 194000 | NA | ((tcf*vsw)/tb)**(4/3) | Using tb to approximate Kolmogorov length scale
lambda_t_raw | Taylor lengthscale (uncorrected) |  | km | ttu*vsw
lambda_t | Taylor lengthscale (corrected) |  | km | ttc*vsw
lambda_c_e | Correlation lengthscale (1/e method) |  | km | tce*vsw
lambda_c_fit | Correlation lengthscale (fit method) |  | km | tcf*vsw
lambda_c_int | Correlation lengthscale (integral method) |  | km | tci*vsw