## Sheet1
Nominal U (km/s) | 400
| Notes | Paper | Year | Spacecraft | Time period | δt (s) | interval size | τmin (lags) | τmax (lags) | tmin (s) | tmax (s) | rmin (km) | rmax (km) | E(λT) (km) | λT uncertainty method | λC method | E(λC) (km) | λC uncertainty method | Reff | Spectral break (Hz) | Codes available?
| First determination of Taylor and correlation scale from two-point, single-time measurements | Matthaeus2005 | 2005 | Ace + Wind (1AU, large r), Cluster (1AU, small r) |  | 60 (Ace-Wind), 4 (Cluster) | 24 hours (ACE-Wind), 1-35 hours (Cluster) |  |  |  |  | 270 (single fit) | NA | 2478 |  | Exponential fit up to 2,232,300km | 1200000 |  | 230000 |  | No
| First implemented Richardson extrapolation technique (RE), found that λT converged | Weygand2007 | 2007 | Cluster |  | 30 |  | 3 |  | 90 |  | 100 | 10000 | 2400 | Standard deviation | NA | NA |  | 260000 |  | No
| Used RE, investigated relationship of each scale with angle from mean field and wind speed -> turb is isotropic | Weygand2009 | 2009 | Cluster, ACE, Geotail, IMP8, Interball, Wind |  | 30 | [7 empty] | 1100-2900 | Same as above | Two exponential fits | 1,500,000-2,700,000 | Determined from residuals from the robust fit of the exponential function |  |  | No
| Extended RE, showing caveats wrt spectral index and added correction factor | Chuychai2014 + Matthaeus 2008 | 2014 | ACE |  | 0.33333 |  | 4 | 25 | 1.3333 | 8.3333 | 533.3333 | 3333.3333 | 1000-5000 | NA |  | NA | NA | NA | 0.5 | No
lll | Used RE, investigated relationship of each scale with sunspot number | Zhou2020 | 2020 | Ace + Wind (1AU, large r), Cluster (1AU, small r) | 2001-2017 | 60 | 24 hours (ACE-Wind), 2 hours (Cluster) | [6 empty] | 2459.3 | NA | Exp fit up to ~132min (132 lags) THEN 1/e | 1136000 | NA |  |  | No
| Did not use RE (multi-spacecraft) | Bandyopadhyay2020 | 2020 | MMS | 5 hours in 2019 |  |  | 6 (single fit) |  |  |  | 200 (single fit) | NA | 7000 | NA | Exponential fit up to ~50min | 320000 | NA |  |  | No
| Used Re on PSP data | Phillips2022 | 2022 | PSP (0.17AU) |  | 0.003413 | 15min | 3 | 20 | 0.010239 | 0.068259 | 4.0956 | 27.3038 | 180 | Standard deviation given by the fit | Exponential fit up to ~90s (26,000 lags) | 21000 | Estimated by the standard deviation between the fit and the computed correlation function points | 12000 | 2 | No
| Used RE on lab plasma data, checked for convergence: calculated final est as mean of tau_max estimates | Cartagena-Sanchez2022 | 2022 | Plasma wind-tunnel | [10 empty] | Standard deviation of τmax estimates | [5 empty] | No
|  | Wrench2022 | 2022 | Wind |  | 0.090909 | 6 hours | 20 | 50 | 1.8182 | 4.5455 | 727.2727 | 1818.1818 | 2800 | [6 empty] | Yes